## cks_ecu_pro_bom_egypt
Category | Component | Package | Quantity | Egypt Local Replacement | Local Store Note | Fritzing Base Part
Brain | CKS32F103CBT6 | LQFP-48 | 1 | STM32F103CBT6 / Blue Pill Board | If chip not found, desolder from a Blue Pill board | Generic IC (LQFP-48)
Power | LM2940-5.0 | TO-220 | 1 | LM7805 | LM7805 is common but LM2940 is better for cars | Voltage Regulator (TO-220)
Power | AMS1117-3.3 | SOT-223 | 1 | LF33CV (TO-220) | If SMD not found, use TO-220 version LF33 | Voltage Regulator (SOT-223)
Power | 5KP15A | Axial | 1 | 1.5KE15A / P6KE18A | Standard TVS diodes at Ram/Future | Diode (Zener / TVS)
Power | 1N5408 | Axial | 1 | 1N5401 - 1N5407 | Any 3A diode will work | Diode (1N4001 style)
Driver | IRLZ44N | TO-220 | 5 | IRFZ44N + Logic Level Shifter | IRLZ44N is logic level; IRFZ44N needs 10V to gate | N-Channel MOSFET (TO-220)
Driver | ISL9V5036P3 | TO-220 | 2 | BIP373 / IRGB14C40L | Ignition IGBTs; check scrap ECU for 'Ignition Driver' | NPN Transistor (TO-220) / IGBT
Input | MAX9926 | QSOP-16 | 1 | LM1815 / NPN Conditioner | Hard to find; use LM1815 or simple NPN circuit | Generic IC (QSOP-16)
Input | 3.3V Zener | Axial | 6 | BZX55C3V3 | Very common 0.5W Zener | Zener Diode
Input | 1k Resistor | 0805/THT | 10 | Any 1/4W 1k resistor | Universal | Resistor
Input | 100nF Cap | 0805/THT | 10 | 104 Ceramic Capacitor | Universal | Ceramic Capacitor
Input | 2.49k Resistor | THT | 2 | 2.2k or 2.7k Resistor | Close values work for temp sensors | Resistor
Comms | HC-05 | Module | 1 | HC-06 / JDY-31 | Any SPP Bluetooth module | Bluetooth Module (HC-05)
Connector | OBD-II Female | Socket | 1 | Scrap yard cable | Take from any post-2006 scrap car | Pin Header (2x8)
Connector | ECU Plug | Bosch/Molex | 1 | Scrap Chevrolet Optra Plug | Cut from Optra/Hyundai scrap harness | Pin Header (2x20 or custom)
Turbo | Boost Solenoid | Valve | 1 | VW/Audi N75 Valve | Common in used European car parts stores | Screw Terminal (2-pin)
Crystal | 8.0 MHz | HC-49S | 1 | 8.0 MHz THT Crystal | Very common | Crystal (HC-49S)
Capacitor | 22pF | 0805/Ceramic | 2 | 18pF - 33pF Ceramic | Common for crystal loading | Ceramic Capacitor
Switch | Tactile Button | 6x6mm | 1 | Standard Reset Button | Common | Tactile Switch
Divider | 10k Resistor | 0805/THT | 5 | Any 10k resistor | Universal | Resistor
Divider | 100k Resistor | 0805/THT | 1 | Any 100k resistor | For Battery Sense (10:1) | Resistor
Aux | VNP14N04 | TO-220 | 2 | IRF540N + Protection | Standard MOSFET works if you add a flyback diode | N-Channel MOSFET (TO-220)